## Sheet1
BPSMIG140
Item | Kind of Component | Information about type, current, power, material, etc. | Qty
1 | Bolt | M6 x 16 | 16
2 | Flat -washer | 6 | 16
3 | Swivel castor |  | 2
4 | castor |  | 2
5 | Bolt | M5×16 | 4
6 | Flat - washer | 5 | 8
7 | Spring- washer | 5 | 4
8 | Nut | M5 | 4
9 | Inductor included: Bobbing Coil Silicon-steel piece core | DMC Aluminium, rectangle section Silicon-steel, δ =0.5mm | 1
10 | Bottom plate | Q215 | 1
11 | U-shaped fastener | δ =2mm, mild steel | 2
12 | Bolt | M5×20 | 4
13 | Thermal Cutout | KDS-32A, 32A 128℃ | 1
14 | Aluminium piece | Aluminium, 27 × 27 × 0.6 mm | 1
15 | Transformer included: Primary windings: Bobbing Coil Secondary windings: Bobbing Coil Silicon-steel piece core | DMC Aluminium, round section DMC Aluminium, round or rectangle section Silicon-steel, δ =0.5mm | 1
16 | Lockwasher | 4 | 2
17 | Spring-washer | 4 | 2
18 | Bolt | M4×8 | 2
19 | Power cable | H07RN-F3G1.5 mm² | 1
20 | Lock Sleeve of Cable | PP | 3
21 | Tapping Screw | M3×12 | 3
22 | Clamp of Welded Material included welding cable | KDC-1200 50~200A H01N2-D1×16mm2 | 1
23 | Coupling devices for welding cables | KDS-250-1, red or black | 2
24 | Conductor of Coupling devices socket | copper | 2
25 | Insulating Jacket of Conductor | DMC, red or black | 2
26 | Insulating Lantern ring | DMC, red or black | 2
27 | Flat-washer | 16 | 4
28 | Nut | M16 | 4
29 | Flat-washer | 10 | 8
30 | Bolt | M10×16 | 2
31 | Overheat Indicator Power Indicator | AD-16Y-1, 230VAC, 1mA, Yellow AD-16W-1, 230VAC, 1mA, White | 2
32 | Tapping Screw | M4×10 | 12
33 | Screw | M3×10 | 1
34 | Knob of Voltage Adjustment switch | ABS | 1
35 | Bolt | M4×12 | 2
36 | Handle of Power Switch | ABS | 1
37 | Voltage adjustment switch | HZ8B-20/3/5 | 1
38 | Knob of Feed wire speed (current) Adjustment | ABS | 1
39 | Support of PCB | PP | 1
40 | PCB |  | 1
41 | Welding Gun and cable, hose | KDH-8200 200A@35% | 1
42 | Locknut of Cable | PA6
43 | Lock apparatus of Cable | PA6 | 1
44 | Clip of Cable | PA6 | 1
45 | Bolt | M5×16 | 2
46 | Handle | ABS | 1
47 | Spring- washer | 5 | 2
48 | Nut | M5 | 2
49 | Front panel with text | Mild steel | 1
50 | Gas Guide in | copper | 1
51 | Flat - washer | 10 | 1
52 | Nut | M10 | 1
53 | Electric Fan | KDF-150,AC 230V,50/60Hz,0.22A | 1
54 | Nut | M4 | 4
55 | Spring- washer | 4 | 8
56 | Bolt | M4×14 | 4
57 | Back panel with text | Mild steel | 1
58 | Clip of gas cylinder | Mild steel | 1
59 | Bolt | M5×10 | 2
60 | Middle Clapboard | Mild steel | 1
61 | Rubber band | rubber | 1
62 | wire feed unit | KD241 (DC24V) | 1
63 | Screw | M6X24 | 1
64 | Wire Guide in |  | 1
65 | bolt | copper | 1
66 | Nut | M12 | 1
67 | Flat - washer | 12 | 1
68 | Wire Guide out | Mild steel | 1
69 | Pressure arm compl. |  | 1
70 | Bolt | M4X15 | 3
71 | Connection peg | Aluminium, 4 X 8 mm | 1
72 | Pressure set | Mild steel | 1
73 | Screw | M4X10 | 4
74 | Feed roller | Mild steel | 1
75 | Shaft | Mild steel | 1
76 | Shaft support |  | 1
77 | Feed roller | Mild steel | 1
78 | Bracket | PP | 1
79 | Butterfly nut | M8 | 1
80 | Shaft cover | 8 | 1
81 | Shaft | L=70mm | 1
82 | Shaft of wire tray | PP | 1
83 | Big washer | Mild steel | 1
84 | Flat - washer |  | 1
85 | Nut | M8 | 1
86 | Diode Bridge | UQD 180A | 1
87 | Flat - washer |  | 1
88 | Spring- washer | 10 | 1
89 | Bolt | M10X20 | 1
90 | Side panel (right) | Mild steel | 1
91 | Side panel (left) | Mild steel | 1
92 | clasper of gate | PP | 1
93 | Nut | M4 | 2
94 | Bolt | M4X10 | 2
95 | Tip panel | Mild steel | 1
96 | Rubber mat | rubber | 1